## Sheet1
	assembly	b15	b14	b13	b12	b11	b10	b9	b8	b7	b6	b5	b4	b3	b2	b1	b0
Jumps
jump and link by immediate	jal rd, offset	0	0	0	0	x	x	x	x	rd				0	0	1	0			J-Type long
		ImmB [15:0] (offset)

jump and link by register	jalr rd, rs1	0	0	0	1	rs1				rd				0	0	1	0			J-Type

Branch
branch if equal	beq rs2, rs1	rs2				rs1				0	0	0	0	0	0	1	1			S-Type	If r1 is zero, jump by offset in r2
		ImmB [15:0] (offset)

branch if not equal	bneq rs2, rs1	rs2				rs1				0	0	0	1	0	0	1	1			S-Type	If r1 is not zero, jump to relative address in r2
		ImmB [15:0] (offset)

branch if greater equal	bge rs2, rs1	rs2				rs1				0	0	1	0	0	0	1	1			S-Type
		ImmB [15:0] (offset)

branch if less than	blt rs2, rs1	rs2				rs1				0	0	1	1	0	0	1	1			S-Type
		ImmB [15:0] (offset)

Load/store
load half (16 bit)	lh rd, offset(rs1)	x	x	x	x	rs1 (offset)				rd				0	1	0	0			I-Type

store half (16 bit)	sh rs2(offset), rs1	rs2 (offset)				rs1 (value)				0	1	0	0	0	0	1	1			S-Type

load immediate	li rd, [value]	x	x	x	x	0	0	1	1	rd				0	0	0	1			U-Type long
		ImmB[15:0] (optional)

load immediate LSBs	lil rd, [value]	value				0	1	0	0	rd				0	0	0	1			U-Type

R-Type		rs2				rs1				rd				opcode						R,R → R

I-Type		immA[3:0]				rs1				rd				opcode						I, R –> R

S-Type		rs2				rs1				funct1				opcode
S-Type long extension		immB[15:0] (optional)

U-Type		immA[3:0]				func2				rd	funct2			opcode
U-Type long extension		immB[15:0] (optional)

J-Type		func2				rs1				rd				opcode
J-Type long extension		immB[15:0] (optional)