## Sheet1
	Mnemonic	b15	b14	b13	b12	b11	b10	b9	b8	b7	b6	b5	b4	b3	b2	b1	b0
Jumps (absolute)
jump and link by immediate	jal rd, <address>	x	x	x	x	0	0	0	0	rd				0	0	0	1			U-Type long	jump to immB, rd = pc+4
		ImmB [15:0] (offset)

jump and link by register	jalr rd, rs1	0	0	0	1	rs1				rd				0	0	1	0			J-Type	jump to rs1, rd = pc+2

Branch (PC-relative)
branch if equal	beq rs1, rs2, <offset>	rs2				rs1				0	0	0	0	0	0	1	1			S-Type	if rs1 == rs2, branch to (pc + ImmB)
		ImmB [15:0] (offset)

branch if not equal	bneq rs1, rs2, <offset>	rs2				rs1				0	0	0	1	0	0	1	1			S-Type	if rs1 != rs2, branch to (pc + ImmB)
		ImmB [15:0] (offset)

branch if greater equal	bge rs1, rs2, <offset>	rs2				rs1				0	0	1	0	0	0	1	1			S-Type	if rs1 >= rs2, branch to (pc + ImmB)
		ImmB [15:0] (offset)

branch if less than	blt rs1, rs2, <offset>	rs2				rs1				0	0	1	1	0	0	1	1			S-Type	if rs1 < rs2, branch to (pc + ImmB)
		ImmB [15:0] (offset)

Load/store
load half (16 bit)	lh rd, (rs1)	0	0	1	0	rs1 (addr)				rd				0	0	1	0			J-Type	rd <= dmem[rs1]

load half (16 bit) with offset	lho rd, <offset>(rs1)	0	0	1	1	rs1 (addr)				rd				0	0	1	0			J-Type long	rd <= dmem[rs1 + offset]
		ImmB [15:0] (offset)

store half (16 bit)	sh rs1, (rs2)	rs2 (addr)				rs1 (value)				0	1	0	0	0	0	1	1			S-Type	dmem[rs2] <= rs1

store half (16 bit) with offset	sho rs1, <offset>(rs2)	rs2 (addr)				rs1 (value)				0	1	0	1	0	0	1	1			S-Type long	dmem[rs2 + offset] <= rs1
		ImmB [15:0] (offset)

load immediate	li rd, <value>	x	x	x	x	0	0	1	1	rd				0	0	0	1			U-Type long	rd <= immB
		ImmB[15:0] (optional)

load immediate LSBs	lil rd, <value>	immA[3:0]				0	1	0	0	rd				0	0	0	1			U-Type	rd <= immA

Arithmetic
add	add rd, rs1, rs2	rs2 (arg 2)				rs1 (arg 1)				rd (result)				0	1	1	0			R-Type	rd = rs1+ rs2

subtract	sub rd, rs1, rs2	rs2 (arg 2)				rs1 (arg 1)				rd (result)				0	1	1	1			R-Type	rd = rs1 – rs2

multiply	mul rd, rs1, rs2	rs2 (arg 2)				rs1 (arg 1)				rd (result)				1	0	0	0			R-Type	rd = rs1* rs2

shift left logically	sll rd, rs1, rs2	rs2 (arg 2)				rs1 (arg 1)				rd (result)				1	0	0	1			R-Type	rd <= (rs1 << rs2)

shift right logically	srl rd, rs1, rs2	rs2 (arg 2)				rs1 (arg 1)				rd (result)				1	0	1	0			R-Type	rd <= (rs1 >> rs2)

shift right arithmetically	sra rd, rs1, rs2	rs2 (arg 2)				rs1 (arg 1)				rd (result)				1	0	1	1			R-Type	rd <= (rs1 >> rs2)

logic and (bitwise)	and rd, rs1, rs2	rs2 (arg 2)				rs1 (arg 1)				rd (result)				1	1	0	0			R-Type	rd <= rs1 && rs2

logic or (bitwise)	or rd, rs1, rs2	rs2 (arg 2)				rs1 (arg 1)				rd (result)				1	1	0	1			R-Type	rd <= rs1 || rs2

logic xor (bitwise)	xor	rs2 (arg 2)				rs1 (arg 1)				rd (result)				1	1	1	0			R-Type	rd <= rs1 ^ rs2

increment immediate	inc rd, <value>	x	x	x	x	0	0	0	1	rd	funct2			0	0	0	1			U-Type long	rd <= rd + immB
		immB[15:0] (optional)

increment immediate LSBs	incl rd, <value>	immA[3:0]				0	0	1	0	rd	funct2			0	0	0	1			U-Type	rd <= rd + immA

add pc to register	addpc rd, rs1	0	1	0	0	rs1 (addr)				rd				0	0	1	0			J-Type	rd <= rs1 + pc

add pc to immediate	addpci rd, <value>	x	x	x	x	0	1	0	1	rd	funct2			0	0	0	1			U-Type long	rd <= pc + immB
		immB[15:0] (optional)

R-Type		rs2				rs1				rd				opcode						R,R → R

S-Type		rs2				rs1				funct1				opcode
S-Type long extension		immB[15:0] (optional)

U-Type		immA[3:0]				func2				rd	funct2			opcode
U-Type long extension		immB[15:0] (optional)

J-Type		func3				rs1				rd				opcode
J-Type long extension		immB[15:0] (optional)