## Sheet1
	assembly	b15	b14	b13	b12	b11	b10	b9	b8	b7	b6	b5	b4	b3	b2	b1	b0
Jumps
jump by immediate	j offset	x	x	x	x	0	0	0	0	x	x	x	x	0	0	0	1			U-Type long	Absolute jump to imm
		offset [15:0]

jump and link by immediate	jal offset	x	x	x	x	0	0	0	1	rd				0	0	0	1			U-Type long
		offset [15:0]

jump by register	jr rd	x	x	x	x	0	0	1	0	rd				0	0	0	1			U-Type	Relative jump by rd

jump and link by register	jalr rd	x	x	x	x	rs1				rd				0	0	1	0

Branch
jump by register if zero	jrz, r1, r2	rs2				rs1				0	0	0	0	0	0	1	1			S-Type	If r1 is zero, jump by offset in r2

jump by register if not zero	jrnz, r1, r2	rs2				rs1				0	0	0	1	0	0	1	1			S-Type	If r1 is not zero, jump to relative address in r2

Load/store
load half (16 bit)	lh rd, offset(rs1)	x	x	x	x	rs1 (offset)				rd				0	1	0	0			I-Type

store half (16 bit)	sh rs2(offset), rs1	rs2 (offset)				rs1 (value)				0	0	1	0	0	0	1	1			S-Type

load immediate	li rd, [value]	x	x	x	x	0	0	1	1	rd				0	0	0	1			U-Type long
		ImmB[15:0] (optional)

load immediate LSBs	lil rd, [value]	value				0	1	0	0	rd				0	0	0	1			U-Type

R-Type		rs2				rs1				rd				opcode						R,R → R

I-Type		immA[3:0]				rs1				rd				opcode						I, R –> R

S-Type		rs2				rs1				funct1				opcode
S-Type long extension		immB[15:0] (optional)

U-Type		immA[3:0]				func2				rd	funct2			opcode
U-Type long extension		immB[15:0] (optional)