## Sheet1
	assembly	b15	b14	b13	b12	b11	b10	b9	b8	b7	b6	b5	b4	b3	b2	b1	b0
Jumps
jump and link by immediate	jal rd, offset	0	0	0	0	x	x	x	x	rd				0	0	1	0			J-Type long
		ImmB [15:0] (offset)

jump and link by register	jalr rd, rs1	0	0	0	1	rs1				rd				0	0	1	0			J-Type

Branch
branch if equal	beq rs1, rs2	rs2				rs1				0	0	0	0	0	0	1	1			S-Type	branch if rs1 == rs2
		ImmB [15:0] (offset)

branch if not equal	bneq rs1, rs2	rs2				rs1				0	0	0	1	0	0	1	1			S-Type	branch if rs1 != rs2
		ImmB [15:0] (offset)

branch if greater equal	bge rs1, rs2	rs2				rs1				0	0	1	0	0	0	1	1			S-Type	branch if rs1 >= rs2
		ImmB [15:0] (offset)

branch if less than	blt rs1, rs2	rs2				rs1				0	0	1	1	0	0	1	1			S-Type	branch if rs1 < rs2
		ImmB [15:0] (offset)

Load/store
load half (16 bit)	lh rd, [rs1]	x	x	x	x	rs1 (addr)				rd				0	1	0	0			I-Type	rd <= dmem[rs1]

load half (16 bit) with offset	lho rd, [rs1], offset	x	x	x	x	rs1 (addr)				rd				0	1	0	1			I-Type long	rd <= dmem[rs1 + offset]
		ImmB [15:0] (offset)

store half (16 bit)	sh rs1, [rs2]	rs2 (addr)				rs1 (value)				0	1	0	0	0	0	1	1			S-Type	dmem[rs2] <= rs1

store half (16 bit) with offset	sho rs1, [rs2], offset	rs2 (addr)				rs1 (value)				0	1	0	1	0	0	1	1			S-Type long	dmem[rs2 + offset] <= rs1
		ImmB [15:0] (offset)

load immediate	li rd, <value>	x	x	x	x	0	0	1	1	rd				0	0	0	1			U-Type long	rd <= immB
		ImmB[15:0] (optional)

load immediate LSBs	lil rd, <value>	immA[3:0]				0	1	0	0	rd				0	0	0	1			U-Type	rd <= immA

Arithmetic
add	add rd, rs1, rs2	rs2 (arg 2)				rs1 (arg 1)				rd (result)				0	1	1	0			R-Type	rd = rs1+ rs2

subtract	sub rd, rs1, rs2	rs2 (arg 2)				rs1 (arg 1)				rd (result)				0	1	1	1			R-Type	rd = rs1 – rs2

multiply	mul rd, rs1, rs2	rs2 (arg 2)				rs1 (arg 1)				rd (result)				1	0	0	0			R-Type	rd = rs1* rs2

shift left logically	sll rd, rs1, rs2	rs2 (arg 2)				rs1 (arg 1)				rd (result)				1	0	0	1			R-Type	rd <= (rs1 << rs2)

shift right logically	srl rd, rs1, rs2	rs2 (arg 2)				rs1 (arg 1)				rd (result)				1	0	1	0			R-Type	rd <= (rs1 >> rs2)

shift right arithmetically	sra rd, rs1, rs2	rs2 (arg 2)				rs1 (arg 1)				rd (result)				1	0	1	1			R-Type	rd <= (rs1 >> rs2)

logic and (bitwise)	and rd, rs1, rs2	rs2 (arg 2)				rs1 (arg 1)				rd (result)				1	1	0	0			R-Type	rd <= rs1 && rs2

logic or (bitwise)	or rd, rs1, rs2	rs2 (arg 2)				rs1 (arg 1)				rd (result)				1	1	0	1			R-Type	rd <= rs1 || rs2

logic xor (bitwise)	xor	rs2 (arg 2)				rs1 (arg 1)				rd (result)				1	1	1	0			R-Type	rd <= rs1 ^ rs2

R-Type		rs2				rs1				rd				opcode						R,R → R

I-Type		immA[3:0]				rs1				rd				opcode						I, R –> R

S-Type		rs2				rs1				funct1				opcode
S-Type long extension		immB[15:0] (optional)

U-Type		immA[3:0]				func2				rd	funct2			opcode
U-Type long extension		immB[15:0] (optional)

J-Type		func2				rs1				rd				opcode
J-Type long extension		immB[15:0] (optional)